## Sheet1
ref	value	footprint	part	Notes
C1	0.33uF	c_0805	CC0805KKX7R8BB105	don't have a .33uF, so use 1uF
C2	0.1uF	c_0805	CL21F104ZBCNNNC
C3	0.1uF	c_0805	CL21F104ZBCNNNC
C4	39pF	c_0805	CL21C390JBANNNC
C5	39pF	c_0805	CL21C390JBANNNC
C6	10uF	c_0805	LMK212B7106KG-TD
C7	0.1u	c_0805	CL21F104ZBCNNNC
C8	0.1u	c_0805	CL21F104ZBCNNNC
C9	0.1u	c_0805	CL21F104ZBCNNNC
C10	0.1u	c_0805	CL21F104ZBCNNNC
C11	C	c_0805		Don't populate unless you need to
C12	1u	c_0805	CC0805KKX7R8BB105	Don't populate unless using GDM1602K
C13	1u	c_0805	CC0805KKX7R8BB105	Don't populate unless using GDM1602K
D1	3V3_ON	LED_J_LEAD	LG M67K-G1J2-24-Z	Don't populate unless using GDM1602K
D2	1N4149	DO-35	1N4149TR
F1	approx 300mA	SM0603	0603SFV050F/32-2CT-ND	it's 500mA, which should be PLENTY
J1	RJ45_BASIC	RJ45	54602-908LF
J2	MICRO_SD	SD_502702_003	5027020891	the pads could be a bit larger away from the body of the device.
JP1	LCD_V_SELECT	SOLDER_JUMPER_3
JP2	K_LINE	SOLDER_JUMPER
JP3	L_LINE	SOLDER_JUMPER
JP4	SCS	SOLDER_JUMPER
K1	UART	SIL-3
LCD1	LCD16X2	GDM1602K		Definitely need the A and K pins to be wider, and the rest of the pins should be a bit bigger. I used a hobby knife to cut them down to size a bit. *** THE A/K pins ARE OK, BUT THE OTHERS ARE ALL BACKWARDS!!! ***
LCD2	LCD_COG	NHD_C0216CZ_NSW_BBW
MP1	SCREW_4-40	1pin
MP2	SCREW_4-40	1pin
MP3	SCREW_4-40	1pin
MP4	SCREW_4-40	1pin
P1	JTAG_PROG	GRPB052VWQS-RC	FFSD-05-D-06.00-01-N
P2	IO_1	SIL-4
P3	IO_2	SIL-6
R1	330R	R3
R2	R	R3		Don't populate unless you need to
R3	60 Ohm	R3	MFR-25FBF52-59R	Couldn't find 60 ohm, so 59 ohm is where it's at.
R4	60 Ohm	R3	MFR-25FBF52-59R	Couldn't find 60 ohm, so 59 ohm is where it's at.
R5	4k7	R3		Actually using 5.6K
R6	10k	R3		Don't populate unless you need to
R7	10k	R3		Don't populate unless you need to
R8	10k	R3		Don't populate unless you need to
R9	R_LCD_LED	R3		Using 18Ohm to start, sets LED backlight brightness.
R10	R_CON1	R3		Don't populate unless using 16 pin LCD
R11	R_CON2	R3		Don't populate unless using 16 pin LCD
SW1	SW_OFF_MOM	FSM4JSMA_pushbutton	FSM4JSMA
SW2	SW_OFF_MOM	FSM4JSMA_pushbutton	FSM4JSMA
SW3	SW_OFF_MOM	FSM4JSMA_pushbutton	FSM4JSMA
SW4	PWR_SW	MMS1208	MMS1208
U1	SP7805	TO-252-3	SP7805V2-L/TR
U2	LM335	TO92	SEN-09438
U3	LD1117	DPAK	LD1117DT33TR
U4	LPC11C14	LQFP48	lpc11c14
U5	MCP2561	SOIC-8-Narrow	mcp256
W1	VBAT_T	SIL-2
W2	5V_T	SIL-2
W3	3V3_T	SIL-2
W4	12V_T	SIL-2
X1	20MHz	CSM-3X	ECS-200-20-3X-EN-TR	takes 39pF capacitors